## Student Info and Rubric
Student Surname:
Student Given Names:
Student ID number:
Student CCID:
Lab Topic (e.g. Pressure):
Date of Lab:
Lab Section:
Grading Rubric: To be completed by the Teaching Assistant
Marking Category | Maximum Marks | Student Mark
Student and group information is complete. | 2
Q1 | 1
Q2 | 2
Q3 | 2
Q4 | 2
Q5 | 2
Q6 | 3
Q7 | 4
Q8 | 2
Presentation of Figures and Tables. (Are the course requirements for figures and tables followed?) | 2
Organization and explaination. (Is the analysis of the data easy to follow and well explained?) | 2
| Total | 0
| Percentage | 0%
| Days late (less than) | 0
| Grade | 0%

## Data
Table 1: K values for the lab orifice flow meter
(Pipe ID = 74.6 mm, Orifice ID = 27.3 mm, Temperature = 21oC, Patm = 699.0 mmHg)
DP (inches of alcohol) | K, orifice coefficient
1 | 0.6095
2 | 0.6066
3 | 0.6053
4 | 0.6045
5 | 0.604
6 | 0.6036
7 | 0.6033
8 | 0.6031
9 | 0.6029
10 | 0.6028
15 | 0.602
20 | 0.6017
25 | 0.6015
30 | 0.6013
35 | 0.6011
40 | 0.6011
45 | 0.601
50 | 0.601
Table 2: Air velocity profile at the pipe exit
Pitot-tube position w.r.t. the pipe centre | Pitot-tube position (mm) | Dynamic pressure (mmH2O) | Stagnation pressure (mmH2O)
Left | 115 | 10.5 | 10.5
| 120 | 14 | 13.5
| 125 | 17.5 | 17
| 135 | 19.5 | 19
| 140 | 19.5 | 19
Centre | 147 | 20 | 18.5
Right | 150 | 20.5 | 19.5
| 155 | 20.5 | 19.5
| 165 | 22 | 21
| 170 | 20 | 19
| 180 | 14 | 13.5
Table 3: Pitot-tube reading error due to misalignment with the flow direction
Pitot-tube angle w.r.t. the pipe centreline | Pitot-tube yaw angle (Deg) | Dynamic pressure (mmH2O) | Stagnation pressure (mmH2O)
Left | -45 | 5 | 2
| -40 | 10.5 | 6
| -30 | 17 | 12
| -20 | 20 | 17
| -10 | 20.5 | 19.5
Centre | 0 | 20 | 19.5
Right | 10 | 20 | 19
| 20 | 20 | 17
| 30 | 19 | 15
| 40 | 16 | 10
| 45 | 13.5 | 6.5
Table 4: Hot wire anemometer calibration
Dynamic pressure (mmH2O) | Anemometer voltage (V)
24.5 | 9.6
20 | 9.1
17 | 8.4
13 | 7.3
10 | 6.6
9 | 6.4
6.5 | 5.5
4.5 | 4.9
2 | 3.8
1 | 3.6
Table 5: Ambient pressure and temperature (used for air density calculation)
Barometer reading (mmHg) | Temperature (oC) | Correction for temperature (mmHg) | Correction for latitude (mmHg) | Corrected pressure* (mmHg) |  |  |  | linearizer |  |  | linearizer
711 | 22 | 2.55 | 0.4805 | 708.9305 |  |  |  | y2 | 0.485 | 0.4805 | y2 | 0.485 | 0.4805
* Calculation needed. | [7 empty] | x2 | 720 |  | x2 | 720
[8 empty] | y1 | 0.475 |  | y1 | 0.475
[8 empty] | x1 | 700 |  | x1 | 700
Table 6: Obstruction meter internal diameters | [7 empty] | x | 711 |  | x | 711
Nozzle ID (mm) | Orifice ID (mm) | Venturi ID (mm)
25.6 | 27.3 | 30.3 | [5 empty] | 700 | 0.065 |  | 700 | 0.065
[8 empty] | 720 | 0.065 |  | 720 | 0.065
Table 7: Calibration data from flow rate rig
Rotameter (%) |  |  |  | Laminar element (mmH2O) | Venturi
| Nozzle (inches of alcohol) | Orifice (inches of alcohol) | Turbine meter (Hz) |  | Magnehelic (cmH2O) | Inclinometer (mmH2O) | Flow Temp (°C)
94 | 16.3 | 33.5 | 639.9 | 37 | 170 | 17 | 22
85 | 13.1 | 26.5 | 569.9 | 30 | 13.5 | 134 | 22
77 | 10.9 | 22.1 | 517 | 25.5 | 11 | 110 | 22
69 | 9.1 | 17.3 | 458 | 20 | 8.5 | 84 | 22
60 | 6.6 | 12.9 | 396 | 15 | 6.5 | 63 | 22
50 | 5.1 | 9 | 331 | 11.5 | 4.5 | 43 | 22
42 | 3.3 | 6.4 | 281 | 9 | 3.2 | 32 | 22
33 | 2.1 | 3.9 | 220 | 6.5 | 2 | 20.5 | 22
24 | 1.1 | 2.1 | 162 | 4.5 | 1 | 11 | 22
16 | 0.5 | 0.9 | 109.4 | 3 | 0.5 | 5 | 22